## FN=0
POLYMATH DEQ Migration Document
| Variable | Value | Polymath Equation | Comments
Explicit Eqs | XA | 0 | XA=(FA0-FA)/FA0 | Conversion of acetone
| rA | -67.4459 | rA=-k * CA | Reaction rate in g-mol/m3-s
| FA0 | 38.3 | FA0=38.3 | Feed rate of acetone in g-mol/s
| FN | 0 | FN=38.3 - FA0 | Feed rate of nitrogen in g-mol/s
| P | 162 | P=162 | Pressure kPa
| CA | 18.8353 | CA=yA * P * 1000 / (8.31 * T) | Concentration of acetone in k-mol/m3
| yA | 1 | yA=FA / (FA + FB + FC + FN) | Mole fraction of acetone
| yB | 0 | yB=FB / (FA + FB + FC + FN) | Mole fraction of ketene
| yC | 0 | yC=FC / (FA + FB + FC + FN) | Mole fraction of methane
| k | 3.5808 | k=8.2E14 * exp(-34222 / T) | Reaction rate constant in s-1
| deltaH | 78758.2163 | deltaH=80770 + 6.8 * (T - 298) - .00575 * (T ^ 2 - 298 ^ 2) - 1.27e-6 * (T ^ 3 - 298 ^ 3) | Heat of reaction in J/mol-K
| CpA | 166.8786 | CpA=26.6 + .183 * T - 45.86e-6 * T ^ 2 | Heat capacity of acetone in J/mol-K
| CpB | 84.6931 | CpB=20.04 + 0.0945 * T - 30.95e-6 * T ^ 2 | Heat capacity of ketene in J/mol-K
| CpC | 73.0424 | CpC=13.39 + 0.077 * T - 18.71e-6 * T ^ 2 | Heat capacity of methane in J/mol-K
| CpN | 15.3148 | CpN=6.25 + 8.78e-3 * T - 2.1e-8 * T ^ 2 | Heat capacity of nitrogen in J/mol-K
Integration Vars | FA | 38.3 | FA(0)=38.3 | Differential mass balance on acetone
| FB | 0 | FB(0)=0 | Differential mass balance on ketene
| FC | 0 | FC(0)=0 | Differential mass balance on methane
| T | 1035 | T(0)=1035 | Differential enthalpy balance
ODE Eqs | d(FA)/d(V) | -67.4459 | d(FA)/d(V) = rA
| d(FB)/d(V) | 67.4459 | d(FB)/d(V) = -rA
| d(FC)/d(V) | 67.4459 | d(FC)/d(V) = -rA
| d(T)/d(V) | -831.098 | d(T)/d(V) = (-deltaH) * (-rA) / (FA * CpA + FB * CpB + FC * CpC + FN * CpN)
Indep Var | V | 0 | V(0)=0 ; V(f)=4
Note on A1: Polymath ODE cells 'FN=0 '!$C$18:$C$21 'FN=0 '!$C$22:$C$25 'FN=0 '!$C$26 4 'FN=0 '!$C$3

## DEQ Solution (2)
POLYMATH Report DEQ
Ordinary Differential Equations (RKF45).
Calculated values of DEQ variables
| Variable | Initial | Minimal | Maximal | Final
1 | C26 | 0 | 0 | 4 | 4
2 | C18 | 38.3 | 28.4465 | 38.3 | 28.4465
3 | C19 | 0 | 0 | 9.8535 | 9.8535
4 | C20 | 0 | 0 | 9.8535 | 9.8535
5 | C21 | 1035 | 907.5421 | 1035 | 907.5421
6 | C3 | 0 | 0 | 0.25727 | 0.25727
Differential equations
[1] d(C18)/d(C26) = C4
[2] d(C19)/d(C26) = (0 - C4)
[3] d(C20)/d(C26) = (0 - C4)
[4] d(C21)/d(C26) = (((0 - C13) * (0 - C4)) / ((((C18 * C14) + (C19 * C15)) + (C20 * C16)) + (C6 * C17)))
Explicit equations
[1] C3 = ((C5 - C18) / C5)
Independent variable
Variable name: C26
Initial value: 0
Final value: 4
Intermediate data points
| C26 | C18 | C19 | C20 | C21 | C3
1 | 0 | 38.3 | 0 | 0 | 1035 | 0
2 | 0.092311 | 35.3282 | 2.9718 | 2.9718 | 997.8597 | 0.074363
3 | 0.12577 | 34.8122 | 3.4878 | 3.4878 | 991.3023 | 0.08778
4 | 0.16941 | 34.2888 | 4.0112 | 4.0112 | 984.6166 | 0.10141
5 | 0.22655 | 33.7599 | 4.5401 | 4.5401 | 977.8258 | 0.11519
6 | 0.25855 | 33.5152 | 4.7848 | 4.7848 | 974.671 | 0.12183
7 | 0.29055 | 33.2973 | 5.0027 | 5.0027 | 971.8569 | 0.12785
8 | 0.32255 | 33.1012 | 5.1988 | 5.1988 | 969.3183 | 0.13324
9 | 0.38655 | 32.7598 | 5.5402 | 5.5402 | 964.8866 | 0.14256
10 | 0.41855 | 32.6093 | 5.6907 | 5.6907 | 962.9283 | 0.14665
11 | 0.45055 | 32.4698 | 5.8302 | 5.8302 | 961.1097 | 0.15044
12 | 0.48255 | 32.3397 | 5.9603 | 5.9603 | 959.4125 | 0.15395
13 | 0.54655 | 32.1036 | 6.1964 | 6.1964 | 956.3255 | 0.16032
14 | 0.57855 | 31.9957 | 6.3043 | 6.3043 | 954.913 | 0.16321
15 | 0.61055 | 31.8937 | 6.4063 | 6.4063 | 953.5757 | 0.16595
16 | 0.64255 | 31.797 | 6.503 | 6.503 | 952.3062 | 0.16855
17 | 0.70655 | 31.6173 | 6.6827 | 6.6827 | 949.9457 | 0.17335
18 | 0.73855 | 31.5337 | 6.7663 | 6.7663 | 948.8444 | 0.17559
19 | 0.77055 | 31.4536 | 6.8464 | 6.8464 | 947.7899 | 0.17772
20 | 0.80255 | 31.3769 | 6.9231 | 6.9231 | 946.7784 | 0.17977
21 | 0.86655 | 31.2324 | 7.0676 | 7.0676 | 944.8718 | 0.18362
22 | 0.89855 | 31.1642 | 7.1358 | 7.1358 | 943.9711 | 0.18543
23 | 0.93055 | 31.0985 | 7.2015 | 7.2015 | 943.1022 | 0.18718
24 | 0.96255 | 31.035 | 7.265 | 7.265 | 942.263 | 0.18887
25 | 1.0265 | 30.9144 | 7.3856 | 7.3856 | 940.6662 | 0.19207
26 | 1.0585 | 30.857 | 7.443 | 7.443 | 939.9053 | 0.19359
27 | 1.0905 | 30.8014 | 7.4986 | 7.4986 | 939.1674 | 0.19507
28 | 1.1225 | 30.7474 | 7.5526 | 7.5526 | 938.4512 | 0.1965
29 | 1.1865 | 30.6441 | 7.6559 | 7.6559 | 937.0791 | 0.19923
30 | 1.2185 | 30.5945 | 7.7055 | 7.7055 | 936.4211 | 0.20054
31 | 1.2505 | 30.5464 | 7.7536 | 7.7536 | 935.7805 | 0.20182
32 | 1.2825 | 30.4995 | 7.8005 | 7.8005 | 935.1564 | 0.20306
33 | 1.3465 | 30.4092 | 7.8908 | 7.8908 | 933.9546 | 0.20545
34 | 1.3785 | 30.3657 | 7.9343 | 7.9343 | 933.3754 | 0.2066
35 | 1.4105 | 30.3233 | 7.9767 | 7.9767 | 932.8099 | 0.20772
36 | 1.4425 | 30.2818 | 8.0182 | 8.0182 | 932.2573 | 0.20881
37 | 1.5065 | 30.2018 | 8.0982 | 8.0982 | 931.1889 | 0.21093
38 | 1.5385 | 30.163 | 8.137 | 8.137 | 930.672 | 0.21195
39 | 1.5705 | 30.1252 | 8.1748 | 8.1748 | 930.1661 | 0.21295
40 | 1.6025 | 30.0881 | 8.2119 | 8.2119 | 929.6706 | 0.21393
41 | 1.6665 | 30.0162 | 8.2838 | 8.2838 | 928.7094 | 0.21583
42 | 1.6985 | 29.9813 | 8.3187 | 8.3187 | 928.243 | 0.21675
43 | 1.7305 | 29.9471 | 8.3529 | 8.3529 | 927.7855 | 0.21765
44 | 1.7625 | 29.9136 | 8.3864 | 8.3864 | 927.3366 | 0.21853
45 | 1.8265 | 29.8484 | 8.4516 | 8.4516 | 926.4635 | 0.22025
46 | 1.8585 | 29.8167 | 8.4833 | 8.4833 | 926.0387 | 0.22108
47 | 1.8905 | 29.7855 | 8.5145 | 8.5145 | 925.6214 | 0.2219
48 | 1.9225 | 29.755 | 8.545 | 8.545 | 925.2113 | 0.22271
49 | 1.9865 | 29.6954 | 8.6046 | 8.6046 | 924.4118 | 0.22428
50 | 2.0185 | 29.6663 | 8.6337 | 8.6337 | 924.0219 | 0.22505
51 | 2.0505 | 29.6377 | 8.6623 | 8.6623 | 923.6384 | 0.2258
52 | 2.0825 | 29.6096 | 8.6904 | 8.6904 | 923.261 | 0.22654
53 | 2.1465 | 29.5548 | 8.7452 | 8.7452 | 922.5239 | 0.22798
54 | 2.1785 | 29.528 | 8.772 | 8.772 | 922.1638 | 0.22869
55 | 2.2105 | 29.5016 | 8.7984 | 8.7984 | 921.8091 | 0.22938
56 | 2.2425 | 29.4756 | 8.8244 | 8.8244 | 921.4597 | 0.23006
57 | 2.3065 | 29.4248 | 8.8752 | 8.8752 | 920.7761 | 0.2314
58 | 2.3385 | 29.3999 | 8.9001 | 8.9001 | 920.4416 | 0.23205
59 | 2.3705 | 29.3754 | 8.9246 | 8.9246 | 920.1118 | 0.2327
60 | 2.4025 | 29.3513 | 8.9487 | 8.9487 | 919.7866 | 0.23333
61 | 2.4665 | 29.304 | 8.996 | 8.996 | 919.1494 | 0.23458
62 | 2.4985 | 29.2808 | 9.0192 | 9.0192 | 918.8372 | 0.23519
63 | 2.5305 | 29.258 | 9.042 | 9.042 | 918.5291 | 0.23579
64 | 2.5625 | 29.2354 | 9.0646 | 9.0646 | 918.225 | 0.23638
65 | 2.6265 | 29.1912 | 9.1088 | 9.1088 | 917.6285 | 0.23754
66 | 2.6585 | 29.1695 | 9.1305 | 9.1305 | 917.3359 | 0.23811
67 | 2.6905 | 29.1481 | 9.1519 | 9.1519 | 917.0468 | 0.23867
68 | 2.7225 | 29.1269 | 9.1731 | 9.1731 | 916.7614 | 0.23923
69 | 2.7865 | 29.0854 | 9.2146 | 9.2146 | 916.2007 | 0.24032
70 | 2.8185 | 29.065 | 9.235 | 9.235 | 915.9254 | 0.24086
71 | 2.8505 | 29.0449 | 9.2551 | 9.2551 | 915.6533 | 0.24139
72 | 2.8825 | 29.025 | 9.275 | 9.275 | 915.3843 | 0.24191
73 | 2.9465 | 28.9859 | 9.3141 | 9.3141 | 914.8555 | 0.24294
74 | 2.9785 | 28.9666 | 9.3334 | 9.3334 | 914.5956 | 0.24344
75 | 3.0105 | 28.9476 | 9.3524 | 9.3524 | 914.3386 | 0.24394
76 | 3.0425 | 28.9288 | 9.3712 | 9.3712 | 914.0843 | 0.24443
77 | 3.1065 | 28.8919 | 9.4081 | 9.4081 | 913.5841 | 0.2454
78 | 3.1385 | 28.8737 | 9.4263 | 9.4263 | 913.338 | 0.24588
79 | 3.1705 | 28.8557 | 9.4443 | 9.4443 | 913.0945 | 0.24635
80 | 3.2025 | 28.8379 | 9.4621 | 9.4621 | 912.8535 | 0.24682
81 | 3.2665 | 28.8029 | 9.4971 | 9.4971 | 912.3789 | 0.24774
82 | 3.2985 | 28.7856 | 9.5144 | 9.5144 | 912.1452 | 0.24819
83 | 3.3305 | 28.7685 | 9.5315 | 9.5315 | 911.9139 | 0.24864
84 | 3.3625 | 28.7516 | 9.5484 | 9.5484 | 911.6849 | 0.24908
85 | 3.4265 | 28.7183 | 9.5817 | 9.5817 | 911.2336 | 0.24996
86 | 3.4585 | 28.7019 | 9.5981 | 9.5981 | 911.0112 | 0.25039
87 | 3.4905 | 28.6857 | 9.6143 | 9.6143 | 910.7909 | 0.25081
88 | 3.5225 | 28.6696 | 9.6304 | 9.6304 | 910.5727 | 0.25124
89 | 3.5865 | 28.6379 | 9.6621 | 9.6621 | 910.1425 | 0.25207
90 | 3.6185 | 28.6223 | 9.6777 | 9.6777 | 909.9304 | 0.25248
91 | 3.6505 | 28.6068 | 9.6932 | 9.6932 | 909.7202 | 0.25288
92 | 3.6825 | 28.5914 | 9.7086 | 9.7086 | 909.5119 | 0.25329
93 | 3.7465 | 28.5612 | 9.7388 | 9.7388 | 909.1009 | 0.25408
94 | 3.7785 | 28.5462 | 9.7538 | 9.7538 | 908.8982 | 0.25447
95 | 3.8105 | 28.5315 | 9.7685 | 9.7685 | 908.6972 | 0.25486
96 | 3.8425 | 28.5168 | 9.7832 | 9.7832 | 908.4979 | 0.25525
97 | 3.9065 | 28.4878 | 9.8122 | 9.8122 | 908.1046 | 0.256
98 | 3.9385 | 28.4736 | 9.8264 | 9.8264 | 907.9105 | 0.25638
99 | 3.9705 | 28.4594 | 9.8406 | 9.8406 | 907.7179 | 0.25675
100 | 4 | 28.4465 | 9.8535 | 9.8535 | 907.5422 | 0.25727

## FN=3.3
POLYMATH DEQ Migration Document
| Variable | Value | Polymath Equation | Comments
Explicit Eqs | XA | 0 | XA=(FA0-FA)/FA0 | Conversion of acetone
| rA | -61.6347 | rA=-k * CA | Reaction rate in g-mol/m3-s
| FA0 | 35 | FA0=35 | Feed rate of acetone in g-mol/s
| FN | 3.3 | FN=38.3 - FA0 | Feed rate of nitrogen in g-mol/s
| P | 162 | P=162 | Pressure kPa
| CA | 17.2125 | CA=yA * P * 1000 / (8.31 * T) | Concentration of acetone in k-mol/m3
| yA | 0.91384 | yA=FA / (FA + FB + FC + FN) | Mole fraction of acetone
| yB | 0 | yB=FB / (FA + FB + FC + FN) | Mole fraction of ketene
| yC | 0 | yC=FC / (FA + FB + FC + FN) | Mole fraction of methane
| k | 3.5808 | k=8.2E14 * exp(-34222 / T) | Reaction rate constant in s-1
| deltaH | 78758.2163 | deltaH=80770 + 6.8 * (T - 298) - .00575 * (T ^ 2 - 298 ^ 2) - 1.27e-6 * (T ^ 3 - 298 ^ 3) | Heat of reaction in J/mol-K
| CpA | 166.8786 | CpA=26.6 + .183 * T - 45.86e-6 * T ^ 2 | Heat capacity of acetone in J/mol-K
| CpB | 84.6931 | CpB=20.04 + 0.0945 * T - 30.95e-6 * T ^ 2 | Heat capacity of ketene in J/mol-K
| CpC | 73.0424 | CpC=13.39 + 0.077 * T - 18.71e-6 * T ^ 2 | Heat capacity of methane in J/mol-K
| CpN | 15.3148 | CpN=6.25 + 8.78e-3 * T - 2.1e-8 * T ^ 2 | Heat capacity of nitrogen in J/mol-K
Integration Vars | FA | 35 | FA(0)=35 | Differential mass balance on acetone
| FB | 0 | FB(0)=0 | Differential mass balance on ketene
| FC | 0 | FC(0)=0 | Differential mass balance on methane
| T | 1035 | T(0)=1035 | Differential enthalpy balance
ODE Eqs | d(FA)/d(V) | -61.6347 | d(FA)/d(V) = rA
| d(FB)/d(V) | 61.6347 | d(FB)/d(V) = -rA
| d(FC)/d(V) | 61.6347 | d(FC)/d(V) = -rA
| d(T)/d(V) | -823.9684 | d(T)/d(V) = (-deltaH) * (-rA) / (FA * CpA + FB * CpB + FC * CpC + FN * CpN)
Indep Var | V | 0 | V(0)=0 ; V(f)=4
Note on A1: Polymath ODE cells PL1!$C$18:$C$21 PL1!$C$22:$C$25 PL1!$C$26 4 PL1!$C$3:$C$17

## FN=8.3
POLYMATH DEQ Migration Document
| Variable | Value | Polymath Equation | Comments
Explicit Eqs | XA | 0 | XA=(FA0-FA)/FA0 | Conversion of acetone
| rA | -52.8297 | rA=-k * CA | Reaction rate in g-mol/m3-s
| FA0 | 30 | FA0=30 | Feed rate of acetone in g-mol/s
| FN | 8.3 | FN=38.3 - FA0 | Feed rate of nitrogen in g-mol/s
| P | 162 | P=162 | Pressure kPa
| CA | 14.7535 | CA=yA * P * 1000 / (8.31 * T) | Concentration of acetone in k-mol/m3
| yA | 0.78329 | yA=FA / (FA + FB + FC + FN) | Mole fraction of acetone
| yB | 0 | yB=FB / (FA + FB + FC + FN) | Mole fraction of ketene
| yC | 0 | yC=FC / (FA + FB + FC + FN) | Mole fraction of methane
| k | 3.5808 | k=8.2E14 * exp(-34222 / T) | Reaction rate constant in s-1
| deltaH | 78758.2163 | deltaH=80770 + 6.8 * (T - 298) - .00575 * (T ^ 2 - 298 ^ 2) - 1.27e-6 * (T ^ 3 - 298 ^ 3) | Heat of reaction in J/mol-K
| CpA | 166.8786 | CpA=26.6 + .183 * T - 45.86e-6 * T ^ 2 | Heat capacity of acetone in J/mol-K
| CpB | 84.6931 | CpB=20.04 + 0.0945 * T - 30.95e-6 * T ^ 2 | Heat capacity of ketene in J/mol-K
| CpC | 73.0424 | CpC=13.39 + 0.077 * T - 18.71e-6 * T ^ 2 | Heat capacity of methane in J/mol-K
| CpN | 15.3148 | CpN=6.25 + 8.78e-3 * T - 2.1e-8 * T ^ 2 | Heat capacity of nitrogen in J/mol-K
Integration Vars | FA | 30 | FA(0)=30 | Differential mass balance on acetone
| FB | 0 | FB(0)=0 | Differential mass balance on ketene
| FC | 0 | FC(0)=0 | Differential mass balance on methane
| T | 1035 | T(0)=1035 | Differential enthalpy balance
ODE Eqs | d(FA)/d(V) | -52.8297 | d(FA)/d(V) = rA
| d(FB)/d(V) | 52.8297 | d(FB)/d(V) = -rA
| d(FC)/d(V) | 52.8297 | d(FC)/d(V) = -rA
| d(T)/d(V) | -810.5187 | d(T)/d(V) = (-deltaH) * (-rA) / (FA * CpA + FB * CpB + FC * CpC + FN * CpN)
Indep Var | V | 0 | V(0)=0 ; V(f)=4
Note on A1: Polymath ODE cells PL1!$C$18:$C$21 PL1!$C$22:$C$25 PL1!$C$26 4 PL1!$C$3:$C$17

## FN=18.3
POLYMATH DEQ Migration Document
| Variable | Value | Polymath Equation | Comments
Explicit Eqs | XA | 0 | XA=(FA0-FA)/FA0 | Conversion of acetone
| rA | -35.2198 | rA=-k * CA | Reaction rate in g-mol/m3-s
| FA0 | 20 | FA0=20 | Feed rate of acetone in g-mol/s
| FN | 18.3 | FN=38.3 - FA0 | Feed rate of nitrogen in g-mol/s
| P | 162 | P=162 | Pressure kPa
| CA | 9.8357 | CA=yA * P * 1000 / (8.31 * T) | Concentration of acetone in k-mol/m3
| yA | 0.52219 | yA=FA / (FA + FB + FC + FN) | Mole fraction of acetone
| yB | 0 | yB=FB / (FA + FB + FC + FN) | Mole fraction of ketene
| yC | 0 | yC=FC / (FA + FB + FC + FN) | Mole fraction of methane
| k | 3.5808 | k=8.2E14 * exp(-34222 / T) | Reaction rate constant in s-1
| deltaH | 78758.2163 | deltaH=80770 + 6.8 * (T - 298) - .00575 * (T ^ 2 - 298 ^ 2) - 1.27e-6 * (T ^ 3 - 298 ^ 3) | Heat of reaction in J/mol-K
| CpA | 166.8786 | CpA=26.6 + .183 * T - 45.86e-6 * T ^ 2 | Heat capacity of acetone in J/mol-K
| CpB | 84.6931 | CpB=20.04 + 0.0945 * T - 30.95e-6 * T ^ 2 | Heat capacity of ketene in J/mol-K
| CpC | 73.0424 | CpC=13.39 + 0.077 * T - 18.71e-6 * T ^ 2 | Heat capacity of methane in J/mol-K
| CpN | 15.3148 | CpN=6.25 + 8.78e-3 * T - 2.1e-8 * T ^ 2 | Heat capacity of nitrogen in J/mol-K
Integration Vars | FA | 20 | FA(0)=20 | Differential mass balance on acetone
| FB | 0 | FB(0)=0 | Differential mass balance on ketene
| FC | 0 | FC(0)=0 | Differential mass balance on methane
| T | 1035 | T(0)=1035 | Differential enthalpy balance
ODE Eqs | d(FA)/d(V) | -35.2198 | d(FA)/d(V) = rA
| d(FB)/d(V) | 35.2198 | d(FB)/d(V) = -rA
| d(FC)/d(V) | 35.2198 | d(FC)/d(V) = -rA
| d(T)/d(V) | -766.7157 | d(T)/d(V) = (-deltaH) * (-rA) / (FA * CpA + FB * CpB + FC * CpC + FN * CpN)
Indep Var | V | 0 | V(0)=0 ; V(f)=4
Note on A1: Polymath ODE cells PL1!$C$18:$C$21 PL1!$C$22:$C$25 PL1!$C$26 4 PL1!$C$3:$C$17

## FN=28.3
POLYMATH DEQ Migration Document
| Variable | Value | Polymath Equation | Comments
Explicit Eqs | XA | 0.31355 | XA=(FA0-FA)/FA0 | Conversion of acetone
| rA | -0.14587 | rA=-k * CA | Reaction rate in g-mol/m3-s
| FA0 | 10 | FA0=10 | Feed rate of acetone in g-mol/s
| FN | 28.3 | FN=38.3 - FA0 | Feed rate of nitrogen in g-mol/s
| P | 162 | P=162 | Pressure kPa
| CA | 3.5418 | CA=yA * P * 1000 / (8.31 * T) | Concentration of acetone in k-mol/m3
| yA | 0.16567 | yA=FA / (FA + FB + FC + FN) | Mole fraction of acetone
| yB | 0.075672 | yB=FB / (FA + FB + FC + FN) | Mole fraction of ketene
| yC | 0.075672 | yC=FC / (FA + FB + FC + FN) | Mole fraction of methane
| k | 0.041184 | k=8.2E14 * exp(-34222 / T) | Reaction rate constant in s-1
| deltaH | 79744.527 | deltaH=80770 + 6.8 * (T - 298) - .00575 * (T ^ 2 - 298 ^ 2) - 1.27e-6 * (T ^ 3 - 298 ^ 3) | Heat of reaction in J/mol-K
| CpA | 155.338 | CpA=26.6 + .183 * T - 45.86e-6 * T ^ 2 | Heat capacity of acetone in J/mol-K
| CpB | 80.4761 | CpB=20.04 + 0.0945 * T - 30.95e-6 * T ^ 2 | Heat capacity of ketene in J/mol-K
| CpC | 68.0459 | CpC=13.39 + 0.077 * T - 18.71e-6 * T ^ 2 | Heat capacity of methane in J/mol-K
| CpN | 14.2386 | CpN=6.25 + 8.78e-3 * T - 2.1e-8 * T ^ 2 | Heat capacity of nitrogen in J/mol-K
Integration Vars | FA | 6.8645 | FA(0)=10 | Differential mass balance on acetone
| FB | 3.1355 | FB(0)=0 | Differential mass balance on ketene
| FC | 3.1355 | FC(0)=0 | Differential mass balance on methane
| T | 911.8567 | T(0)=1035 | Differential enthalpy balance
ODE Eqs | d(FA)/d(V) | -0.14587 | d(FA)/d(V) = rA
| d(FB)/d(V) | 0.14587 | d(FB)/d(V) = -rA
| d(FC)/d(V) | 0.14587 | d(FC)/d(V) = -rA
| d(T)/d(V) | -6.0115 | d(T)/d(V) = (-deltaH) * (-rA) / (FA * CpA + FB * CpB + FC * CpC + FN * CpN)
Indep Var | V | 4 | V(0)=0 ; V(f)=4
Note on A1: Polymath ODE cells 'FN=28.3'!$C$18:$C$21 'FN=28.3'!$C$22:$C$25 'FN=28.3'!$C$26 4 'FN=28.3'!$C$3

## DEQ Solution (1)
POLYMATH Report DEQ
Ordinary Differential Equations (RKF45).
Calculated values of DEQ variables
| Variable | Initial | Minimal | Maximal | Final
1 | C26 | 0 | 0 | 4 | 4
2 | C18 | 10 | 6.8645 | 10 | 6.8645
3 | C19 | 0 | 0 | 3.1355 | 3.1355
4 | C20 | 0 | 0 | 3.1355 | 3.1355
5 | C21 | 1035 | 911.8567 | 1035 | 911.8567
6 | C3 | 0 | 0 | 0.31355 | 0.31355
Differential equations
[1] d(C18)/d(C26) = C4
[2] d(C19)/d(C26) = (0 - C4)
[3] d(C20)/d(C26) = (0 - C4)
[4] d(C21)/d(C26) = (((0 - C13) * (0 - C4)) / ((((C18 * C14) + (C19 * C15)) + (C20 * C16)) + (C6 * C17)))
Explicit equations
[1] C3 = ((C5 - C18) / C5)
Independent variable
Variable name: C26
Initial value: 0
Final value: 4
Intermediate data points
| C26 | C18 | C19 | C20 | C21 | C3
1 | 0 | 10 | 0 | 0 | 1035 | 0
2 | 0.083061 | 9.1868 | 0.81322 | 0.81322 | 1004.1702 | 0.077327
3 | 0.13418 | 8.9349 | 1.0651 | 1.0651 | 994.4717 | 0.10239
4 | 0.18115 | 8.7635 | 1.2365 | 1.2365 | 987.8297 | 0.11947
5 | 0.20969 | 8.6771 | 1.3229 | 1.3229 | 984.4662 | 0.1281
6 | 0.24169 | 8.5917 | 1.4083 | 1.4083 | 981.1358 | 0.13669
7 | 0.30569 | 8.4479 | 1.5521 | 1.5521 | 975.51 | 0.15189
8 | 0.33769 | 8.3863 | 1.6137 | 1.6137 | 973.0897 | 0.15836
9 | 0.36969 | 8.3299 | 1.6701 | 1.6701 | 970.8734 | 0.16425
10 | 0.40169 | 8.2781 | 1.7219 | 1.7219 | 968.8301 | 0.16965
11 | 0.46569 | 8.1853 | 1.8147 | 1.8147 | 965.1694 | 0.17927
12 | 0.49769 | 8.1436 | 1.8564 | 1.8564 | 963.5164 | 0.18359
13 | 0.52969 | 8.1043 | 1.8957 | 1.8957 | 961.963 | 0.18763
14 | 0.56169 | 8.0674 | 1.9326 | 1.9326 | 960.4981 | 0.19144
15 | 0.62569 | 7.9994 | 2.0006 | 2.0006 | 957.7982 | 0.19842
16 | 0.65769 | 7.968 | 2.032 | 2.032 | 956.5483 | 0.20165
17 | 0.68969 | 7.9381 | 2.0619 | 2.0619 | 955.3571 | 0.20471
18 | 0.72169 | 7.9096 | 2.0904 | 2.0904 | 954.2193 | 0.20763
19 | 0.78569 | 7.8561 | 2.1439 | 2.1439 | 952.0869 | 0.21309
20 | 0.81769 | 7.831 | 2.169 | 2.169 | 951.0848 | 0.21565
21 | 0.84969 | 7.8069 | 2.1931 | 2.1931 | 950.1211 | 0.21811
22 | 0.88169 | 7.7838 | 2.2162 | 2.2162 | 949.1931 | 0.22048
23 | 0.94569 | 7.7399 | 2.2601 | 2.2601 | 947.4345 | 0.22495
24 | 0.97769 | 7.719 | 2.281 | 2.281 | 946.5996 | 0.22706
25 | 1.0097 | 7.6989 | 2.3011 | 2.3011 | 945.7919 | 0.22911
26 | 1.0417 | 7.6794 | 2.3206 | 2.3206 | 945.0096 | 0.23109
27 | 1.1057 | 7.6422 | 2.3578 | 2.3578 | 943.5154 | 0.23487
28 | 1.1377 | 7.6245 | 2.3755 | 2.3755 | 942.8008 | 0.23667
29 | 1.1697 | 7.6072 | 2.3928 | 2.3928 | 942.1064 | 0.23842
30 | 1.2017 | 7.5904 | 2.4096 | 2.4096 | 941.431 | 0.24012
31 | 1.2657 | 7.5582 | 2.4418 | 2.4418 | 940.1335 | 0.24339
32 | 1.2977 | 7.5428 | 2.4572 | 2.4572 | 939.5095 | 0.24496
33 | 1.3297 | 7.5277 | 2.4723 | 2.4723 | 938.9011 | 0.24648
34 | 1.3617 | 7.513 | 2.487 | 2.487 | 938.3074 | 0.24797
35 | 1.4257 | 7.4846 | 2.5154 | 2.5154 | 937.1617 | 0.25084
36 | 1.4577 | 7.4709 | 2.5291 | 2.5291 | 936.6085 | 0.25223
37 | 1.4897 | 7.4575 | 2.5425 | 2.5425 | 936.0675 | 0.25358
38 | 1.5217 | 7.4444 | 2.5556 | 2.5556 | 935.5383 | 0.2549
39 | 1.5857 | 7.4191 | 2.5809 | 2.5809 | 934.5133 | 0.25746
40 | 1.6177 | 7.4069 | 2.5931 | 2.5931 | 934.0166 | 0.2587
41 | 1.6497 | 7.3948 | 2.6052 | 2.6052 | 933.5299 | 0.25992
42 | 1.6817 | 7.3831 | 2.6169 | 2.6169 | 933.0528 | 0.26111
43 | 1.7457 | 7.3602 | 2.6398 | 2.6398 | 932.126 | 0.26342
44 | 1.7777 | 7.3491 | 2.6509 | 2.6509 | 931.6756 | 0.26454
45 | 1.8097 | 7.3382 | 2.6618 | 2.6618 | 931.2335 | 0.26564
46 | 1.8417 | 7.3275 | 2.6725 | 2.6725 | 930.7993 | 0.26671
47 | 1.9057 | 7.3067 | 2.6933 | 2.6933 | 929.9539 | 0.26881
48 | 1.9377 | 7.2966 | 2.7034 | 2.7034 | 929.5421 | 0.26984
49 | 1.9697 | 7.2866 | 2.7134 | 2.7134 | 929.1373 | 0.27084
50 | 2.0017 | 7.2768 | 2.7232 | 2.7232 | 928.7391 | 0.27183
51 | 2.0657 | 7.2577 | 2.7423 | 2.7423 | 927.9623 | 0.27375
52 | 2.0977 | 7.2484 | 2.7516 | 2.7516 | 927.5831 | 0.27469
53 | 2.1297 | 7.2393 | 2.7607 | 2.7607 | 927.2099 | 0.27562
54 | 2.1617 | 7.2302 | 2.7698 | 2.7698 | 926.8424 | 0.27653
55 | 2.2257 | 7.2126 | 2.7874 | 2.7874 | 926.124 | 0.2783
56 | 2.2577 | 7.204 | 2.796 | 2.796 | 925.7728 | 0.27917
57 | 2.2897 | 7.1955 | 2.8045 | 2.8045 | 925.4267 | 0.28003
58 | 2.3217 | 7.1871 | 2.8129 | 2.8129 | 925.0855 | 0.28087
59 | 2.3857 | 7.1708 | 2.8292 | 2.8292 | 924.4176 | 0.28252
60 | 2.4177 | 7.1628 | 2.8372 | 2.8372 | 924.0906 | 0.28333
61 | 2.4497 | 7.1548 | 2.8452 | 2.8452 | 923.768 | 0.28412
62 | 2.4817 | 7.1471 | 2.8529 | 2.8529 | 923.4498 | 0.28491
63 | 2.5457 | 7.1318 | 2.8682 | 2.8682 | 922.8259 | 0.28644
64 | 2.5777 | 7.1243 | 2.8757 | 2.8757 | 922.52 | 0.2872
65 | 2.6097 | 7.1169 | 2.8831 | 2.8831 | 922.2181 | 0.28794
66 | 2.6417 | 7.1096 | 2.8904 | 2.8904 | 921.9199 | 0.28867
67 | 2.7057 | 7.0953 | 2.9047 | 2.9047 | 921.3347 | 0.29011
68 | 2.7377 | 7.0883 | 2.9117 | 2.9117 | 921.0475 | 0.29082
69 | 2.7697 | 7.0814 | 2.9186 | 2.9186 | 920.7637 | 0.29152
70 | 2.8017 | 7.0745 | 2.9255 | 2.9255 | 920.4834 | 0.29221
71 | 2.8657 | 7.061 | 2.939 | 2.939 | 919.9324 | 0.29356
72 | 2.8977 | 7.0544 | 2.9456 | 2.9456 | 919.6617 | 0.29423
73 | 2.9297 | 7.0479 | 2.9521 | 2.9521 | 919.3942 | 0.29488
74 | 2.9617 | 7.0415 | 2.9585 | 2.9585 | 919.1296 | 0.29553
75 | 3.0257 | 7.0288 | 2.9712 | 2.9712 | 918.6092 | 0.29681
76 | 3.0577 | 7.0225 | 2.9775 | 2.9775 | 918.3533 | 0.29744
77 | 3.0897 | 7.0163 | 2.9837 | 2.9837 | 918.1002 | 0.29806
78 | 3.1217 | 7.0102 | 2.9898 | 2.9898 | 917.8498 | 0.29867
79 | 3.1857 | 6.9982 | 3.0018 | 3.0018 | 917.3569 | 0.29988
80 | 3.2177 | 6.9923 | 3.0077 | 3.0077 | 917.1143 | 0.30047
81 | 3.2497 | 6.9865 | 3.0135 | 3.0135 | 916.8742 | 0.30106
82 | 3.2817 | 6.9807 | 3.0193 | 3.0193 | 916.6365 | 0.30164
83 | 3.3457 | 6.9693 | 3.0307 | 3.0307 | 916.1683 | 0.30279
84 | 3.3777 | 6.9637 | 3.0363 | 3.0363 | 915.9377 | 0.30335
85 | 3.4097 | 6.9581 | 3.0419 | 3.0419 | 915.7094 | 0.30391
86 | 3.4417 | 6.9526 | 3.0474 | 3.0474 | 915.4833 | 0.30447
87 | 3.5057 | 6.9418 | 3.0582 | 3.0582 | 915.0376 | 0.30556
88 | 3.5377 | 6.9364 | 3.0636 | 3.0636 | 914.8179 | 0.30609
89 | 3.5697 | 6.9311 | 3.0689 | 3.0689 | 914.6003 | 0.30662
90 | 3.6017 | 6.9259 | 3.0741 | 3.0741 | 914.3847 | 0.30715
91 | 3.6657 | 6.9155 | 3.0845 | 3.0845 | 913.9594 | 0.30819
92 | 3.6977 | 6.9104 | 3.0896 | 3.0896 | 913.7496 | 0.3087
93 | 3.7297 | 6.9054 | 3.0946 | 3.0946 | 913.5418 | 0.30921
94 | 3.7617 | 6.9004 | 3.0996 | 3.0996 | 913.3357 | 0.30971
95 | 3.8257 | 6.8905 | 3.1095 | 3.1095 | 912.9291 | 0.3107
96 | 3.8577 | 6.8856 | 3.1144 | 3.1144 | 912.7285 | 0.31119
97 | 3.8897 | 6.8808 | 3.1192 | 3.1192 | 912.5296 | 0.31168
98 | 3.9217 | 6.876 | 3.124 | 3.124 | 912.3323 | 0.31216
99 | 3.9857 | 6.8666 | 3.1334 | 3.1334 | 911.9429 | 0.31311
100 | 4 | 6.8645 | 3.1355 | 3.1355 | 911.8567 | 0.31355

## Plots
| FN=0 |  |  | FN=28.3
| V1 | T (FN=0) | X ((FN=0) | V5 | T(FN=28.3) | X5(FN=28.3)
1 | 0 | 1035 | 0 | 0 | 1035 | 0
2 | 0.092311 | 997.8597 | 0.074363 | 0.083061 | 1004.1702 | 0.077327
3 | 0.12577 | 991.3023 | 0.08778 | 0.13418 | 994.4717 | 0.10239
4 | 0.16941 | 984.6166 | 0.10141 | 0.18115 | 987.8297 | 0.11947
5 | 0.22655 | 977.8258 | 0.11519 | 0.20969 | 984.4662 | 0.1281
6 | 0.25855 | 974.671 | 0.12183 | 0.24169 | 981.1358 | 0.13669
7 | 0.29055 | 971.8569 | 0.12785 | 0.30569 | 975.51 | 0.15189
8 | 0.32255 | 969.3183 | 0.13324 | 0.33769 | 973.0897 | 0.15836
9 | 0.38655 | 964.8866 | 0.14256 | 0.36969 | 970.8734 | 0.16425
10 | 0.41855 | 962.9283 | 0.14665 | 0.40169 | 968.8301 | 0.16965
11 | 0.45055 | 961.1097 | 0.15044 | 0.46569 | 965.1694 | 0.17927
12 | 0.48255 | 959.4125 | 0.15395 | 0.49769 | 963.5164 | 0.18359
13 | 0.54655 | 956.3255 | 0.16032 | 0.52969 | 961.963 | 0.18763
14 | 0.57855 | 954.913 | 0.16321 | 0.56169 | 960.4981 | 0.19144
15 | 0.61055 | 953.5757 | 0.16595 | 0.62569 | 957.7982 | 0.19842
16 | 0.64255 | 952.3062 | 0.16855 | 0.65769 | 956.5483 | 0.20165
17 | 0.70655 | 949.9457 | 0.17335 | 0.68969 | 955.3571 | 0.20471
18 | 0.73855 | 948.8444 | 0.17559 | 0.72169 | 954.2193 | 0.20763
19 | 0.77055 | 947.7899 | 0.17772 | 0.78569 | 952.0869 | 0.21309
20 | 0.80255 | 946.7784 | 0.17977 | 0.81769 | 951.0848 | 0.21565
21 | 0.86655 | 944.8718 | 0.18362 | 0.84969 | 950.1211 | 0.21811
22 | 0.89855 | 943.9711 | 0.18543 | 0.88169 | 949.1931 | 0.22048
23 | 0.93055 | 943.1022 | 0.18718 | 0.94569 | 947.4345 | 0.22495
24 | 0.96255 | 942.263 | 0.18887 | 0.97769 | 946.5996 | 0.22706
25 | 1.0265 | 940.6662 | 0.19207 | 1.0097 | 945.7919 | 0.22911
26 | 1.0585 | 939.9053 | 0.19359 | 1.0417 | 945.0096 | 0.23109
27 | 1.0905 | 939.1674 | 0.19507 | 1.1057 | 943.5154 | 0.23487
28 | 1.1225 | 938.4512 | 0.1965 | 1.1377 | 942.8008 | 0.23667
29 | 1.1865 | 937.0791 | 0.19923 | 1.1697 | 942.1064 | 0.23842
30 | 1.2185 | 936.4211 | 0.20054 | 1.2017 | 941.431 | 0.24012
31 | 1.2505 | 935.7805 | 0.20182 | 1.2657 | 940.1335 | 0.24339
32 | 1.2825 | 935.1564 | 0.20306 | 1.2977 | 939.5095 | 0.24496
33 | 1.3465 | 933.9546 | 0.20545 | 1.3297 | 938.9011 | 0.24648
34 | 1.3785 | 933.3754 | 0.2066 | 1.3617 | 938.3074 | 0.24797
35 | 1.4105 | 932.8099 | 0.20772 | 1.4257 | 937.1617 | 0.25084
36 | 1.4425 | 932.2573 | 0.20881 | 1.4577 | 936.6085 | 0.25223
37 | 1.5065 | 931.1889 | 0.21093 | 1.4897 | 936.0675 | 0.25358
38 | 1.5385 | 930.672 | 0.21195 | 1.5217 | 935.5383 | 0.2549
39 | 1.5705 | 930.1661 | 0.21295 | 1.5857 | 934.5133 | 0.25746
40 | 1.6025 | 929.6706 | 0.21393 | 1.6177 | 934.0166 | 0.2587
41 | 1.6665 | 928.7094 | 0.21583 | 1.6497 | 933.5299 | 0.25992
42 | 1.6985 | 928.243 | 0.21675 | 1.6817 | 933.0528 | 0.26111
43 | 1.7305 | 927.7855 | 0.21765 | 1.7457 | 932.126 | 0.26342
44 | 1.7625 | 927.3366 | 0.21853 | 1.7777 | 931.6756 | 0.26454
45 | 1.8265 | 926.4635 | 0.22025 | 1.8097 | 931.2335 | 0.26564
46 | 1.8585 | 926.0387 | 0.22108 | 1.8417 | 930.7993 | 0.26671
47 | 1.8905 | 925.6214 | 0.2219 | 1.9057 | 929.9539 | 0.26881
48 | 1.9225 | 925.2113 | 0.22271 | 1.9377 | 929.5421 | 0.26984
49 | 1.9865 | 924.4118 | 0.22428 | 1.9697 | 929.1373 | 0.27084
50 | 2.0185 | 924.0219 | 0.22505 | 2.0017 | 928.7391 | 0.27183
51 | 2.0505 | 923.6384 | 0.2258 | 2.0657 | 927.9623 | 0.27375
52 | 2.0825 | 923.261 | 0.22654 | 2.0977 | 927.5831 | 0.27469
53 | 2.1465 | 922.5239 | 0.22798 | 2.1297 | 927.2099 | 0.27562
54 | 2.1785 | 922.1638 | 0.22869 | 2.1617 | 926.8424 | 0.27653
55 | 2.2105 | 921.8091 | 0.22938 | 2.2257 | 926.124 | 0.2783
56 | 2.2425 | 921.4597 | 0.23006 | 2.2577 | 925.7728 | 0.27917
57 | 2.3065 | 920.7761 | 0.2314 | 2.2897 | 925.4267 | 0.28003
58 | 2.3385 | 920.4416 | 0.23205 | 2.3217 | 925.0855 | 0.28087
59 | 2.3705 | 920.1118 | 0.2327 | 2.3857 | 924.4176 | 0.28252
60 | 2.4025 | 919.7866 | 0.23333 | 2.4177 | 924.0906 | 0.28333
61 | 2.4665 | 919.1494 | 0.23458 | 2.4497 | 923.768 | 0.28412
62 | 2.4985 | 918.8372 | 0.23519 | 2.4817 | 923.4498 | 0.28491
63 | 2.5305 | 918.5291 | 0.23579 | 2.5457 | 922.8259 | 0.28644
64 | 2.5625 | 918.225 | 0.23638 | 2.5777 | 922.52 | 0.2872
65 | 2.6265 | 917.6285 | 0.23754 | 2.6097 | 922.2181 | 0.28794
66 | 2.6585 | 917.3359 | 0.23811 | 2.6417 | 921.9199 | 0.28867
67 | 2.6905 | 917.0468 | 0.23867 | 2.7057 | 921.3347 | 0.29011
68 | 2.7225 | 916.7614 | 0.23923 | 2.7377 | 921.0475 | 0.29082
69 | 2.7865 | 916.2007 | 0.24032 | 2.7697 | 920.7637 | 0.29152
70 | 2.8185 | 915.9254 | 0.24086 | 2.8017 | 920.4834 | 0.29221
71 | 2.8505 | 915.6533 | 0.24139 | 2.8657 | 919.9324 | 0.29356
72 | 2.8825 | 915.3843 | 0.24191 | 2.8977 | 919.6617 | 0.29423
73 | 2.9465 | 914.8555 | 0.24294 | 2.9297 | 919.3942 | 0.29488
74 | 2.9785 | 914.5956 | 0.24344 | 2.9617 | 919.1296 | 0.29553
75 | 3.0105 | 914.3386 | 0.24394 | 3.0257 | 918.6092 | 0.29681
76 | 3.0425 | 914.0843 | 0.24443 | 3.0577 | 918.3533 | 0.29744
77 | 3.1065 | 913.5841 | 0.2454 | 3.0897 | 918.1002 | 0.29806
78 | 3.1385 | 913.338 | 0.24588 | 3.1217 | 917.8498 | 0.29867
79 | 3.1705 | 913.0945 | 0.24635 | 3.1857 | 917.3569 | 0.29988
80 | 3.2025 | 912.8535 | 0.24682 | 3.2177 | 917.1143 | 0.30047
81 | 3.2665 | 912.3789 | 0.24774 | 3.2497 | 916.8742 | 0.30106
82 | 3.2985 | 912.1452 | 0.24819 | 3.2817 | 916.6365 | 0.30164
83 | 3.3305 | 911.9139 | 0.24864 | 3.3457 | 916.1683 | 0.30279
84 | 3.3625 | 911.6849 | 0.24908 | 3.3777 | 915.9377 | 0.30335
85 | 3.4265 | 911.2336 | 0.24996 | 3.4097 | 915.7094 | 0.30391
86 | 3.4585 | 911.0112 | 0.25039 | 3.4417 | 915.4833 | 0.30447
87 | 3.4905 | 910.7909 | 0.25081 | 3.5057 | 915.0376 | 0.30556
88 | 3.5225 | 910.5727 | 0.25124 | 3.5377 | 914.8179 | 0.30609
89 | 3.5865 | 910.1425 | 0.25207 | 3.5697 | 914.6003 | 0.30662
90 | 3.6185 | 909.9304 | 0.25248 | 3.6017 | 914.3847 | 0.30715
91 | 3.6505 | 909.7202 | 0.25288 | 3.6657 | 913.9594 | 0.30819
92 | 3.6825 | 909.5119 | 0.25329 | 3.6977 | 913.7496 | 0.3087
93 | 3.7465 | 909.1009 | 0.25408 | 3.7297 | 913.5418 | 0.30921
94 | 3.7785 | 908.8982 | 0.25447 | 3.7617 | 913.3357 | 0.30971
95 | 3.8105 | 908.6972 | 0.25486 | 3.8257 | 912.9291 | 0.3107
96 | 3.8425 | 908.4979 | 0.25525 | 3.8577 | 912.7285 | 0.31119
97 | 3.9065 | 908.1046 | 0.256 | 3.8897 | 912.5296 | 0.31168
98 | 3.9385 | 907.9105 | 0.25638 | 3.9217 | 912.3323 | 0.31216
99 | 3.9705 | 907.7179 | 0.25675 | 3.9857 | 911.9429 | 0.31311
100 | 4 | 907.5422 | 0.25727 | 4 | 911.8567 | 0.31355